## Sheet 1 - bom
Parts | Qty | Value | Package | Device | Description | MANUFACTURER_NAME | MANUFACTURER_PART_NUMBER | MOUSER_PART_NUMBER
C1, C3, C9, C92, C95 | 5 | 10uF | C0603 | GRM188R6YA106MA73J | CAPACITOR, American symbol
C101 | 1 | 0.47uF | C0603 | C1608X7R1H474K080AC | CAPACITOR, American symbol
C102 | 1 | 220nF | C0805 | C0805X223K1RECAUTO | CAPACITOR, American symbol
C16, C90, C93 | 3 | 4.7nF | C0603 | C1608C0G2A472J080AE | CAPACITOR, American symbol
C18, C87, C103, C105, C107 | 5 | 10uF | C0805 | GRM21BC8YA106ME11L | CAPACITOR, American symbol
C19, C20 | 2 | 8.2pF | C0603 | GCM1885C2A8R2DA16D | CAPACITOR, American symbol
C2, C7, C10, C11, C14, C15, C17, C66, C68, C69, C70, C75, C76, C77, C78, C91, C94, C146, C147, C156, C157, C158, C159, C160, C161, C163, C164, C166, C167, C168, C169, C170, C171, C172 | 34 | 100nF | C0603 | GCM1887U1H103JA16J | CAPACITOR, American symbol
C21, C22 | 2 | 12pF | C0603 | C0603C120K5GACTU | CAPACITOR, American symbol
C4, C5, C8, C12, C106, C162 | 6 | 1uF | C0603 | GMJ107CB7105MAHR | CAPACITOR, American symbol
C6, C13 | 2 | 47pF | C0603 | C0603C470J1GACAUTO | CAPACITOR, American symbol
C67 | 1 | 3.3uF | C0603 | C1608X5R1V335M080AC | CAPACITOR, American symbol
C71, C72, C165 | 3 | 4.7uF | C0603 | C1608JB1V475K080AC | CAPACITOR, American symbol
C73, C74 | 2 | 18nF | C0603 | GCM188R72A183KA37J | CAPACITOR, American symbol
C83, C88 | 2 | 0.47uF | C0805 | GCM21BR71H474KA55K | CAPACITOR, American symbol
C84, C85, C99, C100 | 4 | 470pF | C0805 | GCM21A5C2E471JX01D | CAPACITOR, American symbol
C86 | 1 | UCZ1K151MNQ1MS | CAPAE1360X1450N | UCZ1K151MNQ1MS | Aluminum Electrolytic Capacitors - SMD 80V 150UF 20% | Nichicon | UCZ1K151MNQ1MS | 647-UCZ1K151MNQ1MS
D1 | 1 | PESD2ETH-AXR | PESD2ETHAXR | PESD2ETH-AXR | ESD Suppressors / TVS Diodes PESD2ETH-AX/SOT4/REEL 7 Q3/T4" | Nexperia | PESD2ETH-AXR | 771-PESD2ETH-AXR
D4, D5, D6, D9 | 4 | PMEG3030EP,115 | SODFL4725X110N | PMEG3030EP,115 | Nexperia PMEG3030EP,115 SMT Schottky Diode, 30V 3A, 2-Pin SOD128 | Nexperia | PMEG3030EP,115 | 771-PMEG3030EP115
D7, D8 | 2 | SMAJ24CA-Q | DIONM5127X229N | SMAJ24CA-Q | Bourns SMAJ24CA-Q, Bi-Directional TVS Diode, 400W, 2-Pin DO-214AC | Bourns | SMAJ24CA-Q | 652-SMAJ24CA-Q
FL1 | 1 | ACT45L-201-2P-TL000 | ACT45L_1 | ACT45L-201-2P-TL000 | Common mode choke SMD 200uH 100mA 50V TDK ACT Series Shielded SMD Common Mode Line Filter 200 uH -30 %, 50 % 100mA Idc | TDK | ACT45L-201-2P-TL000 | 810-ACT45L2012PTL000
FL2, FL3, FL4 | 3 | BLM18PG330SN1D | BEADC1608X95N | BLM18PG330SN1D | BLM18_N1D Series EMI Suppression Filter 33+/-25% at 100MHz 3A @85 | Murata Electronics | BLM18PG330SN1D | 81-BLM18PG330SN1D
IC1 | 1 | SST26VF032BT-104I_SM | SOIC127P794X203-8N | SST26VF032BT-104I_SM | Microchip Technology SST26VF032BT-104I/SM 32Mbit Flash Memory Chip, 8-Pin SOIJ | Microchip | SST26VF032BT-104I/SM | 579-T26VF032BT104ISM
IC13, IC18 | 2 | TLE9250XSJXUMA1 | SOIC127P602X173-8N | TLE9250XSJXUMA1 | CAN Interface IC TRANSCEIVER | Infineon | TLE9250XSJXUMA1 | 726-TLE9250XSJXUMA1
IC2 | 1 | ATSAMV71Q21B-AABT | QFP50P2200X2200X160-144N | ATSAMV71Q21B-AABT | ARM Microcontrollers - MCU 2MB FLASH 384KB SRAM LQFP144 T/R | Microchip | ATSAMV71Q21B-AABT | 579-ATSAMV71Q21BAABT
IC3 | 1 | TJA1100HNZ | QFN50P600X600X100-37N | TJA1100HNZ | NXP - TJA1100HNZ - ETHERNET PHY, AEC-Q100, 100MBPS, HVQFN36 | Nexperia | TJA1100HNZ | 771-TJA1100HNZ
IC4 | 1 | FT2232HL | QFP50P1200X1200X160-64N | FT2232HL | Dual High Speed USB UART/FIFO IC, LQFP64 FTDI Chip FT2232HL Dual UART Interface RS232, RS422, RS485 480Mbit/s, 64-Pin, LQFP | FTDI Chip | FT2232HL
J1, J2 | 2 | 2305018-2 | TE_2305018-2 | 2305018-2 | TYPE C Right Angle Sealable SMT IPX8 3.1 GEN 2 Wire to Board USB | TE Connectivity
J3, J4, J5, J6 | 4 | TBL009-254-04GY-2GY | TBL00925404GY2GY | TBL009-254-04GY-2GY | Fixed Terminal Blocks Terminal block, screwless, 2.54, Horizontal, 4, Gray w Gray Button | CUI Devices | TBL009-254-04GY-2GY | 490-TBL00925404GY2GY
L1, L2 | 2 | 0603CS-R12XGLU | 0603CS82NXGLW | 0603CS-R12XGLU | COILCRAFT - 0603CS-R12XGLU - High Frequency Inductor, 120 nH, 0603CS Series, 300 mA, 0603 [1608 Metric], Wirewound, 0.65 ohm | COILCRAFT | 0603CS-R12XGLU | 994-0603CS-R12XGLU
L7 | 1 | XAL4020-102MEC | XAL40XX | XAL4020-102MEC | Fixed Inductors 1uH 20% 9.6A 14.60mOhms AEC-Q200 | COILCRAFT | XAL4020-102MEC | 994-XAL4020-102MEC
L8 | 1 | XAL4040-103MEC | XAL40XX | XAL4040-103MEC | Fixed Inductors XAL4040 High Current 10 uH 20 % 3.1 A | COILCRAFT | XAL4040-103MEC | 994-XAL4040-103MEC
L9 | 1 | DO3316P-103MLB | DO3316P103MLB | DO3316P-103MLB | Fixed Inductors DO3316P SMT Pwr Ind 10 uH 20 % 3.9 A | COILCRAFT | DO3316P-103MLB | 994-DO3316P-103MLB
LED1, LED4, LED5, LED6, LED7, LED11, LED12, LED13, LED14, LED15, LED16 | 11 |  | 0603 | 150060BS55040 | LED
R1, R2, R95, R96 | 4 | 60 | R0805 | ERJ-U06F60R4V | RESISTOR, American symbol
R24 | 1 | 100k | R0603 | SFR03EZPF1003 | RESISTOR, American symbol
R26, R82 | 2 | 0 | R0603 | RCS06030000Z0EC | RESISTOR, American symbol
R3, R19, R20, R21 | 4 | 49.9 | R0603 | ERJ-3EKF49R9V | RESISTOR, American symbol
R4, R22, R23 | 3 | 1k | R0603 |  | RESISTOR, American symbol
R5, R7, R10, R12, R13, R16, R18, R25, R83, R98, R103, R104, R183, R188, R193, R195, R196, R197 | 18 | 10k | R0603 |  | RESISTOR, American symbol
R6, R8, R11, R14, R15, R17 | 6 | DNP | R0603 |  | RESISTOR, American symbol
R85, R88, R89, R90, R91, R92 | 6 | 12k | R0603 | ERJ-PB3B1202V | RESISTOR, American symbol
R9, R31, R32, R86, R87 | 5 | 5.11k | R0603 | ERJ-S03F5111V | RESISTOR, American symbol
R97 | 1 | 1k | R0805 | ERJ-PB6B1001V | RESISTOR, American symbol
TC1 | 1 | TC2050-IDC | TC2050-IDC | TC2050-IDC | Tag-Connect In Circuit Programming & Debug Cable 10 Pin
U2 | 1 | LM63625 | PWP0016K_L | LM63625DQPWPRQ1 |  | Texas Instruments | LM63625DQPWPTQ1
U3 | 1 | TPS62007-Q1_DGS_10 | DGS10 | TPS62007-Q1_DGS_10 | Automotive Catalog High-Efficiency Step-Down Low Power DC-DC Converter | Texas Instruments | TPS62007-Q1_DGS_10
Y1 | 1 | NX3225SA-25MHZ-EXS00A-CS11338 | NX3225SA25MHZEXS00ACS11338 | NX3225SA-25MHZ-EXS00A-CS11338 | CRYSTAL 25MHZ 18PF SMD | NDK | NX3225SA-25MHZ-EXS00A-CS11338
Y2 | 1 | ABM8AIG-12.000MHZ-12-D2Z-T | ABM8AIG12000MHZ12D2ZT | ABM8AIG-12.000MHZ-12-D2Z-T | ABRACON - ABM8AIG-12.000MHZ-12-D2Z-T - CRYSTAL, AECQ200, 12MHZ, 12PF, 3.2X2.5MM | ABRACON | ABM8AIG-12.000MHz-12-D2Z-T | 815-ABM8AIG1212D2ZT
Y3 | 1 | ABM8AIG-12.000MHZ-1Z-T | ABM8AIG25000MHZ122ZT3 | ABM8AIG-12.000MHZ-1Z-T | Crystals 18pF 12MHz 10ppm AEC-Q200 -40C +125C | ABRACON | ABM8AIG-12.000MHZ-1Z-T | 815-M8AIG-12-1ZT